## Sheet1
		Value	Type	Footprint	Stock	Order?		Link
Boards
						TRUE
Ics
	U1	CH340G	USB 2.0 Transceiver	SOP-16	16			https://www.lcsc.com/product-detail/USB-ICs_WCH-Jiangsu-Qin-Heng-CH340G_C14267.html
	U2	AMS1117-3.3	Linear Voltage Regulator	SOT-223	80			https://www.lcsc.com/product-detail/Linear-Voltage-Regulators-LDO_HEERMICR-AMS1117-3-3_C5199435.html

Transistors
	Q1	MMBT3904	NPN	SOT-23	70			https://www.lcsc.com/product-detail/Bipolar-Transistors-BJT_GOODWORK-MMBT3904_C909754.html
	Q2	MMBT3904	NPN	SOT-23				https://www.lcsc.com/product-detail/Bipolar-Transistors-BJT_GOODWORK-MMBT3904_C909754.html

Xtals
	Y1	12MHz	Quartz Crystam	5.0x3.2x1.3	6	TRUE		https://www.lcsc.com/product-detail/Crystals_HCI-XC53G2-12-000-F20LJDT_C2842275.html

LEDs
	D1	LED	Green	0805	20	TRUE		https://www.lcsc.com/product-detail/_Yongyu-Photoelectric-_C434432.html
	D2	LED	Blue	0805	20	TRUE		https://www.lcsc.com/product-detail/_Yongyu-Photoelectric-_C434433.html

Resistors
	R1	10K	Thick Film	0603		TRUE		https://www.lcsc.com/product-detail/Chip-Resistor-Surface-Mount_UNI-ROYAL-Uniroyal-Elec-0603WAF1002T5E_C25804.html
	R2	10K	Thick Film	0603		TRUE		https://www.lcsc.com/product-detail/Chip-Resistor-Surface-Mount_UNI-ROYAL-Uniroyal-Elec-0603WAF1002T5E_C25804.html
	R3	5K1	Thick Film	0603		TRUE		https://www.lcsc.com/product-detail/Chip-Resistor-Surface-Mount_UNI-ROYAL-Uniroyal-Elec-0603WAF5101T5E_C23186.html
	R4	5K1	Thick Film	0603		TRUE		https://www.lcsc.com/product-detail/Chip-Resistor-Surface-Mount_UNI-ROYAL-Uniroyal-Elec-0603WAF5101T5E_C23186.html
	R5	2K2	Thick Film	0603	90			https://www.lcsc.com/product-detail/Chip-Resistor-Surface-Mount_UNI-ROYAL-Uniroyal-Elec-0603WAF2201T5E_C4190.html
	R6	2K2	Thick Film	0603				https://www.lcsc.com/product-detail/Chip-Resistor-Surface-Mount_UNI-ROYAL-Uniroyal-Elec-0603WAF2201T5E_C4190.html

Caps
	C1	20p	MLCC	0603	40			https://www.lcsc.com/product-detail/Multilayer-Ceramic-Capacitors-MLCC-SMD-SMT_YAGEO-CC0603JRNPO9BN220_C105620.html
	C2	20p	MLCC	0603				https://www.lcsc.com/product-detail/Multilayer-Ceramic-Capacitors-MLCC-SMD-SMT_YAGEO-CC0603JRNPO9BN220_C105620.html
	C3	10nf	MLCC	0603		TRUE		https://www.lcsc.com/product-detail/Multilayer-Ceramic-Capacitors-MLCC-SMD-SMT_YAGEO-CC0603KRX7R9BB103_C100042.html
	C4	100nf	MLCC	0603		TRUE		https://www.lcsc.com/product-detail/Multilayer-Ceramic-Capacitors-MLCC-SMD-SMT_FH-Guangdong-Fenghua-Advanced-Tech-0603F104M500NT_C42998.html
	C5	22uf	Tantalum		90			https://www.lcsc.com/product-detail/Tantalum-Capacitors_Vishay-Intertech-293D226X0016C2TE3_C1957020.html

Connectors
	J1	USB-C				TRUE		https://www.lcsc.com/product-detail/USB-Connectors_SHOU-HAN-TYPE-C-16PIN-2MD-073_C2765186.html
	Um1	FlexyPins			60	TRUE		https://www.lectronz.com/products/flexypin-pack-of-100

Switches
	SW1	pushbutton			21			https://www.lcsc.com/product-detail/Tactile%20Switches_SHOU-HAN-TS273014TP-180gf-098_C2858276.html
	SW2	DIP-1			18			https://www.lcsc.com/product-detail/DIP-Switches_C-K-SDA01H1BD_C2689618.html